## Sheet1
Mineral | Element | Reference | ln(D0) (m2/s) | 2σ ln(D0) | E (kJ/mol) | 2σ E (kJ/mol) | Covariance (ln(D0),E) | rho | Comment
Quartz | Ti | //[001], Cherniak et al. (2007), Chem. Geol. | -16.2666 | 1.8322 | 275.6623 | 18.8575 | 8.5762 | 0.99289 | TiO2 powder source, synthetic quartz | D=D0*exp(-E/RT)
Quartz | Ti | //[001], Jollands et al. (2020), Geology | -19.2071 | 2.7403 | 310.607 | 34.4836 | 23.4224 | 0.99148 |  | Don't change column sequences
Quartz | Ti | //[001], Audétat et al. (2021), Geology | -23.9333 | 3.4055 | 289.5417 | 49.3954 | 41.6795 | 0.9911 |  | The first three columns will show in the example listbox
Quartz | Al | Tailby et al. (2018), Am. Mineral. | -24.8518 | 8.6148 | 196.6502 | 75.9756 | 163.3543 | 0.99833
Quartz | Al | //[001], Jollands et al. (2020), Geology | -19.8969 | 3.1019 | 300.3328 | 37.6621 | 29.0022 | 0.99302
Quartz | H | //[001], Jollands et al. (2020), Earth Planet. Sci. Lett. | -15.6315 | 2.1358 | 92.8495 | 19.4556 | 10.3573 | 0.99702
Quartz | H | Kronenberg et al. (1986), J. Geophys. Res. Solid Earth | -3.6286 | 7.5075 | 190.4082 | 67.1632 | 125.7762 | 0.99778 | all experiments and orientations
Zircon | Al | Cherniak (2021), Chem. Geol. | 8.6356 | 7.7098 | 772.2593 | 108.8287 | 209.6537 | 0.99948 | all orientations
Zircon | Li | Trail et al. (2016) and Cherniak and Watson (2010), Contrib. Mineral. Petrol. | -13.8511 | 2.0801 | 278.2699 | 19.9305 | 10.3413 | 0.99777
Zircon | Ti | //[001], Bloch et al. (2022), Earth Planet. Sci. Lett. | 3.1365 | 1.7691 | 556.5746 | 23.7342 | 10.4508 | 0.9956
Zircon | Ti | ⊥[001], Cherniak and Watson (2007), Chem. Geol., | 4.7314 | 3.5404 | 738.851 | 50.9721 | 45.08 | 0.99921
Zircon | Dy | Cherniak (1997), Chem. Geol. | 11.8987 | 6.3948 | 728.4793 | 80.8654 | 129.2229 | 0.99956
Zircon | Sm | Cherniak (1997), Chem. Geol. | 19.7456 | 8.6471 | 845.172 | 110.8564 | 239.4696 | 0.99926
Zircon | Yb | Cherniak (1997), Chem. Geol. | 14.8147 | 5.9746 | 741.8464 | 74.3242 | 110.8948 | 0.99892
Olivine | P | //[010], Watson et al. (2015), Am. Mineral. | -22.9649 | 3.0319 | 230.3501 | 26.8595 | 20.3327 | 0.99871
Olivine | Ca | //[100], Bloch et al. (2019), Geochim. Cosmochim. Acta | -19.3383 | 1.3837 | 250.0518 | 13.8722 | 4.7498 | 0.98982
Olivine | Ca | //[100], log[fO2]=-10 (bars), Coogan et al. (2005), Geochim. Cosmochim. Acta | -20.1907 | 3.1897 | 233.6428 | 40.2531 | 31.9949 | 0.99675 | only use data with log[fO2]=-10
Olivine | Ca | //[010], log[fO2]=-10 (bars), Coogan et al. (2005), Geochim. Cosmochim. Acta | -23.59 | 2.5373 | 189.641 | 32.0201 | 20.2454 | 0.99675 | only use data with log[fO2]=-10
Olivine | Ca | //[001], log[fO2]=-10 (bars), Coogan et al. (2005), Geochim. Cosmochim. Acta | -23.1983 | 3.5407 | 188.3982 | 44.8425 | 39.5524 | 0.99645 | only use data with log[fO2]=-10
Olivine | Al | //[100] (fo+en+crd), log[fO2]=-0.68, Zhukova et al. (2017), Contrib. Mineral. Petrol. | -2.8609 | 12.5016 | 367.6263 | 164.7412 | 514.3581 | 0.99898 | only use data with log[fO2]=-0.68 for composition of fo+en+crd
Olivine | REE | Cherniak (2010), Am. Mineral. | -21.8082 | 3.2642 | 276.9265 | 35.3846 | 28.7872 | 0.99692 | include all data for different REEs, different olivine, and different crystallographic orientation
Olivine | REE | assumed a sensible E of 225±25 kJ/mol; Spandler and O’Neill (2010), Contrib. Mineral. Petrol. | -17.8827 | 3.841 | 225 | 25 | 23.7664 | 0.99 | apply a sensible activation energy of 225±25 kJ/mol and rho of 0.99
Olivine | Ti | forsterite, Cherniak and Liang (2014), Geochim. Cosmochim. Acta | -29.5598 | 2.841 | 212.7667 | 33.6306 | 23.8198 | 0.99723
Olivine | Ti | San Carlos olivine, Cherniak and Liang (2014), Geochim. Cosmochim. Acta | -31.3561 | 2.6671 | 196.8119 | 31.7219 | 21.1233 | 0.99866 | incorporating diffusion parallel to b and c-axes, and experiments run under IW and NNO buffers
Olivine | H | //[100], Jollands et al. (2016), Am. Mineral. | -6.2813 | 3.5245 | 229.9172 | 32.8002 | 28.8362 | 0.99776 | only use data at 1.5 GPa
Olivine | H | //[100], Demouchy and Mackwell (2003), Phys Chem Minerals | -9.9011 | 3.6841 | 225 | 40 | 36.4729 | 0.99 | apply a sensible rho of 0.99 because original diffusion data do not reproduce the Fig.4 and are not used to fit
Olivine | H | //[100], Kohlstedt and Mackwell (1998), Zeitschrift für Physikalische Chemie | -8.8817 | 5.2609 | 144.8124 | 50.8658 | 66.7058 | 0.99709 | data from digitalized figure 3
Olivine | H | //[010], Demouchy and Mackwell (2003), Phys Chem Minerals | -10.5919 | 2.7631 | 205 | 31 | 21.1999 | 0.99 | apply a sensible rho of 0.99 because original diffusion data do not reproduce the Fig.4 and are not used to fit
Olivine | H | //[010], Kohlstedt and Mackwell (1998), Zeitschrift für Physikalische Chemie | -8.2302 | 10.4449 | 185.8696 | 103.0216 | 268.4614 | 0.99796 | data from digitalized figure 3
Olivine | H | //[001], Jollands et al. (2016), Am. Mineral. | -5.2897 | 1.946 | 220.688 | 17.5439 | 8.5012 | 0.99605 | only use data at 1.5 GPa
Olivine | H | //[001], Demouchy and Mackwell (2003), Phys Chem Minerals | -8.7498 | 2.9934 | 210 | 33 | 24.4483 | 0.99 | apply a sensible rho of 0.99 because original diffusion data do not reproduce the Fig.4 and are not used to fit
Olivine | H | //[001], Kohlstedt and Mackwell (1998), Zeitschrift für Physikalische Chemie | -16.3975 | 9.9229 | 103.6906 | 97.8339 | 242.1968 | 0.99793 | data from digitalized figure 3
Olivine | Li | //[001], interstitial site, Dohmen et al. (2010), Geochim. Cosmochim. Acta | -5.3372 | 1.232 | 214.2397 | 12.5023 | 3.8203 | 0.99209 | include data in Type I and II
Olivine | Li | //[001], octahedral site, Dohmen et al. (2010), Geochim. Cosmochim. Acta | -15.382 | 5.5281 | 188.0403 | 56.0975 | 76.915 | 0.99209 | include data in Type I and II
Olivine | Be | //[001], Jollands et al. (2016), Earth Planet. Sci. Lett. | -13.0615 | 0.71134 | 231.9622 | 8.5454 | 1.5162 | 0.99773 | incorporate both buffering conditions and natural and synthetic olivine
Olivine | Be | //[010], Jollands et al. (2016), Earth Planet. Sci. Lett. | -13.6499 | 5.6531 | 252.2472 | 74.2939 | 104.962 | 0.99967 | incorporate both buffering conditions and natural and synthetic olivine
Olivine | Be | //[100], forsterite, Jollands et al. (2016), Earth Planet. Sci. Lett. | -9.699 | 1.4861 | 325.8087 | 18.9158 | 7.0157 | 0.99831 | incorporate both buffering conditions for synthetic olivine
Olivine | Be | //[100], San Carlos olivine, Jollands et al. (2016), Earth Planet. Sci. Lett. | -17.3737 | 9.7735 | 201.4389 | 124.4615 | 303.978 | 0.99958 | incorporate both buffering conditions for synthetic olivine
Garnet | Hf | spessartine, aSiO2=1, 1 atm pressure, Bloch et al. (2020), J. Petrol. | -19.298 | 1.6412 | 310.701 | 17.7738 | 7.2888 | 0.99951
Garnet | Hf | spessartine, aSiO2=0.09, 1 atm pressure, Bloch et al. (2020), J. Petrol. | -17.9886 | 1.3384 | 311.3727 | 14.2147 | 4.7524 | 0.99924
Garnet | Hf | almandine/spessartine, 1 bar, Bloch et al. (2015), Contrib. Mineral. Petrol. | -12.1016 | 2.6959 | 275.0661 | 28.6442 | 19.2788 | 0.99861
Garnet | Lu | almandine/spessartine, 1 bar, Bloch et al. (2015), Contrib. Mineral. Petrol. | -13.9748 | 2.9725 | 244.6006 | 32.0543 | 23.7971 | 0.99902
Garnet | REE | fast, 1 atm pressure, Bloch et al. (2020), J. Petrol. and Bloch et al. (2015), Contrib. Mineral. Petrol. | -24.9604 | 1.7296 | 225.1071 | 18.1304 | 7.8326 | 0.9991 | all silica activity conditions, La, Lu, Y together
Garnet | REE | slow, 1 atm pressure, Bloch et al. (2020), J. Petrol. and Tirone et al. (2005) , Geochim. Cosmochim. Acta | -29.4005 | 1.6799 | 159.2793 | 16.1658 | 6.7752 | 0.99795 | all silica activity conditions, La, Lu, Y together
Garnet | REE | Cherniak (2005) Goldschmidt Conference Abstract, data reported in Carlson (2012), Am. Mineral. | -15.4456 | 3.6249 | 299.6134 | 35.0436 | 31.602 | 0.99512 | include all REE data
Garnet | REE | pyrope, at 2.8 Gpa, Van Orman et al. (2002), Contrib. Mineral. Petrol. | -20.4806 | 2.5088 | 307.8166 | 33.9127 | 21.238 | 0.99851 | include all REE data
Orthopyroxene | Gd | ⊥[210], fO2=air, Cherniak and Liang (2007), Geochim. Cosmochim. Acta | -19.6312 | 8.8852 | 321.3227 | 106.6494 | 236.7486 | 0.99936
Orthopyroxene | Eu | ⊥[210], fO2=IW, Cherniak and Liang (2007), Geochim. Cosmochim. Acta | -9.6698 | 4.7798 | 407.0734 | 54.4246 | 64.9738 | 0.99906
Orthopyroxene | Eu | ⊥[210], fO2=air, Cherniak and Liang (2007), Geochim. Cosmochim. Acta | -17.6686 | 9.0127 | 352.792 | 106.8847 | 240.453 | 0.99844
Orthopyroxene | Nd | //[100], Sano et al. (2011), Geochim. Cosmochim. Acta | -18.518 | 3.8751 | 222.0055 | 43.7084 | 42.267 | 0.99818
Orthopyroxene | Nd | //[010], Sano et al. (2011), Geochim. Cosmochim. Acta | -15.8374 | 6.4982 | 260.1394 | 72.3683 | 117.5542 | 0.99991
Orthopyroxene | Nd | //[001], Sano et al. (2011), Geochim. Cosmochim. Acta | -16.9081 | 14.1236 | 232.5048 | 159.8171 | 563.8882 | 0.99927
Orthopyroxene | Ti | enstatite, Cherniak and Liang (2012), Geochim. Cosmochim. Acta | -24.0457 | 5.5633 | 279.5557 | 63.6993 | 88.5247 | 0.99921
Orthopyroxene | Ti | Kilbourne Hole opx, Cherniak and Liang (2012), Geochim. Cosmochim. Acta | -24.2395 | 3.7137 | 282.1139 | 41.6876 | 38.6618 | 0.99891
Orthopyroxene | Cr | //[100], fO2=IW, Ganguly et al. (2007), Geochim. Cosmochim. Acta | -30.6207 | 1.8293 | 176.4028 | 19.7874 | 9.0442 | 0.99942 | data only have two temperature values
Orthopyroxene | Cr | //[010], fO2=IW, Ganguly et al. (2007), Geochim. Cosmochim. Acta | -24.3612 | 3.5796 | 237.2824 | 38.6318 | 34.5311 | 0.99884
Orthopyroxene | Cr | //[001], fO2=IW, Ganguly et al. (2007), Geochim. Cosmochim. Acta | -20.2119 | 3.0797 | 274.7705 | 33.105 | 25.4581 | 0.99883
Orthopyroxene | H | //[100], enstatite, Stalder and Behrens (2006), Phys. Chem. Minerals | -2.6829 | 7.8895 | 227.7596 | 68.9935 | 135.8816 | 0.99854
Orthopyroxene | H | //[010], enstatite, Stalder and Behrens (2006), Phys. Chem. Minerals | -0.29345 | 17.3861 | 251.9336 | 149.4235 | 648.545 | 0.99857
Orthopyroxene | H | //[001], enstatite, Stalder and Behrens (2006), Phys. Chem. Minerals | -15.5724 | 12.7012 | 97.9696 | 112.2922 | 356.2599 | 0.99915 | point #194 was considered an outlier
Orthopyroxene | H | //[100], Demers-Roberge et al. (2021), Geochim. Cosmochim. Acta | -12.3428 | 4.0754 | 132.9974 | 39.648 | 40.3187 | 0.99809
Orthopyroxene | H | //[010], Demers-Roberge et al. (2021), Geochim. Cosmochim. Acta | -3.7235 | 15.7129 | 211.1124 | 150.1096 | 588.3618 | 0.99779
Orthopyroxene | H | //[001], Demers-Roberge et al. (2021), Geochim. Cosmochim. Acta | -12.9695 | 3.758 | 122.0394 | 37.1468 | 34.8471 | 0.99851
Clinopyroxene | Ti | diopside, Cherniak and Liang (2012), Geochim. Cosmochim. Acta | -23.309 | 2.8725 | 281.8529 | 31.5819 | 22.6033 | 0.99663
Clinopyroxene | Ti | Cr-diopside, Cherniak and Liang (2012), Geochim. Cosmochim. Acta | -24.3281 | 4.1561 | 280.6948 | 46.3803 | 48.0889 | 0.9979
Clinopyroxene | La | ⊥[001], fO2=QFM, 1 atm, Van Orman et al. (2001), Contrib. Mineral. Petrol. | -9.6624 | 5.9127 | 467.1839 | 75.0354 | 110.8724 | 0.99961
Clinopyroxene | Ce | ⊥[001], fO2=QFM, 1 atm, Van Orman et al. (2001), Contrib. Mineral. Petrol. | -9.4248 | 6.37 | 463.6861 | 78.4972 | 124.9575 | 0.9996
Clinopyroxene | Nd | ⊥[001], fO2=QFM, 1 atm, Van Orman et al. (2001), Contrib. Mineral. Petrol. | -6.6657 | 2.16 | 497.343 | 27.4225 | 14.8022 | 0.9996
Clinopyroxene | Dy | ⊥[001], fO2=QFM, 1 atm, Van Orman et al. (2001), Contrib. Mineral. Petrol. | -7.7085 | 4.1735 | 460.0479 | 52.0035 | 54.2219 | 0.99931
Clinopyroxene | Yb | ⊥[001], fO2=QFM, 1 atm, Van Orman et al. (2001), Contrib. Mineral. Petrol. | -10.229 | 3.3344 | 415.2942 | 40.2541 | 33.5017 | 0.99838
Clinopyroxene | H | Ingrin et al. (1995), J. Geophys. Res. Solid Earth | -15.0202 | 2.4853 | 130.5094 | 22.7811 | 14.0908 | 0.99551 | data from digitalized figure 5
Clinopyroxene | H | //[010], Sundvall et al. (2009), Eur. J. Mineral. | 2.2363 | 3.2527 | 331.4068 | 31.4947 | 25.5484 | 0.99757 | data from digitalized figure 3
Feldspar | Sr | sanidine, Cherniak (1996), Geochim. Cosmochim. Acta | 4.809 | 4.4205 | 474.6804 | 45.0897 | 49.7776 | 0.99896 | all orientations, all fO2 conditions
Feldspar | Sr | ⊥[001], albite, fO2=air, Cherniak (1996), Geochim. Cosmochim. Acta | -19.7962 | 2.8171 | 223.8235 | 26.3754 | 18.5253 | 0.99729
Feldspar | Sr | ⊥[001], albite, fO2=QFM, Cherniak (1996), Geochim. Cosmochim. Acta | -10.7851 | 0.84128 | 324.2182 | 8.0945 | 1.6998 | 0.99845 | data only have three points
Feldspar | Ba | ⊥[001], sanidine, Cherniak (2002), Geochim. Cosmochim. Acta | -1.3307 | 4.7985 | 454.3656 | 49.5991 | 59.4383 | 0.99897
Feldspar | Ba | ⊥[001], labradorite, Cherniak (2002), Geochim. Cosmochim. Acta | -15.2765 | 5.0165 | 323.6252 | 50.2942 | 62.9605 | 0.99818
Feldspar | Ba | ⊥[010], labradorite, Cherniak (2002), Geochim. Cosmochim. Acta | -13.7421 | 6.3706 | 341.3973 | 64.1582 | 101.8399 | 0.99665
Feldspar | Ba | ⊥[001], oligoclase, Cherniak (2002), Geochim. Cosmochim. Acta | -15.5907 | 3.852 | 303.2575 | 37.837 | 36.3679 | 0.99811
Feldspar | Ba | ⊥[010], oligoclase, Cherniak (2002), Geochim. Cosmochim. Acta | -9.3622 | 7.2018 | 374.2985 | 72.5841 | 130.4883 | 0.99851
Feldspar | Nd | ⊥[010], oligoclase, Cherniak (2003), Chem. Geol. | -7.0848 | 3.9831 | 414.5037 | 42.318 | 42.1158 | 0.99946
Feldspar | Nd | ⊥[010], anorthite, Cherniak (2003), Chem. Geol. | -12.1042 | 2.6447 | 397.1331 | 33.7028 | 22.2413 | 0.99812
Feldspar | REE | ⊥[010], labradorite, Cherniak (2003), Chem. Geol. | -3.5141 | 2.0819 | 475.5334 | 25.4053 | 13.2004 | 0.99832 | include all REE data
Feldspar | H | Johnson and Rossmann (2013), Am. Mineral. | -4.8473 | 7.4569 | 256.1105 | 73.4013 | 136.6488 | 0.99862